## Bezel BZ2
Bezel BZ2 ¦ LS1230
Height and Spacing Matrix
Optic: Floor Graze | [11 empty] | Enter Requirements Here (leave no blanks):
Output: 5W | [13 empty] | Min (fc) | ≥ |  |  | 0.1 | [8 empty] | Ave (fc) | ≥ |  |  | 1 | [8 empty] | Ave / Min | ≤ |  |  | 10
Mounting | 6' (1.8 m) Spacing | [12 empty] | 8' (2.4 m) Spacing | [12 empty] | 10' (3 m) Spacing | [12 empty] | 12' (3.6 m) Spacing
Height* | Min |  |  |  |  | Ave |  |  |  |  | Ave / Min | Max / Min | Check | Min |  |  |  |  | Ave |  |  |  |  | Ave / Min | Max / Min | Check | Min |  |  |  |  | Ave |  |  |  |  | Ave / Min | Max / Min | Check | Min |  |  |  |  | Ave |  |  |  |  | Ave / Min | Max / Min | Check
2'' (50 mm) | 0.7 | fc | 8 | lx | (8 lx) | 4.7 | fc | 51 | lx | (51 lx) | 6.5 | 21.3 | TRUE | 0.5 | fc | 5 | lx | (5 lx) | 3.5 | fc | 38 | lx | (38 lx) | 6.9 | 30 | TRUE | 0.1 | fc | 1 | lx | (1 lx) | 3.4 | fc | 37 | lx | (37 lx) | 28.3 | 127.5 | FALSE | 0.1 | fc | 1 | lx | (1 lx) | 2.4 | fc | 26 | lx | (26 lx) | 33.6 | 218.6 | FALSE
3'' (75 mm) | 1.1 | fc | 12 | lx | (12 lx) | 5.4 | fc | 58 | lx | (58 lx) | 5 | 16.5 | TRUE | 0.7 | fc | 8 | lx | (8 lx) | 4.1 | fc | 44 | lx | (44 lx) | 5.6 | 24.2 | TRUE | 0.2 | fc | 2 | lx | (2 lx) | 3.9 | fc | 42 | lx | (42 lx) | 21.4 | 97.7 | FALSE | 0.1 | fc | 1 | lx | (1 lx) | 2.7 | fc | 29 | lx | (29 lx) | 24.6 | 159.6 | FALSE
4'' (100 mm) | 1.4 | fc | 15 | lx | (15 lx) | 5.6 | fc | 60 | lx | (60 lx) | 3.9 | 12.6 | TRUE | 0.9 | fc | 10 | lx | (10 lx) | 4.2 | fc | 45 | lx | (45 lx) | 4.6 | 19.3 | TRUE | 0.3 | fc | 3 | lx | (3 lx) | 4 | fc | 43 | lx | (43 lx) | 15.8 | 70.6 | FALSE | 0.2 | fc | 2 | lx | (2 lx) | 2.8 | fc | 30 | lx | (30 lx) | 18.9 | 117.5 | FALSE
6'' (150 mm) | 1.7 | fc | 18 | lx | (18 lx) | 5.2 | fc | 56 | lx | (56 lx) | 3 | 5.6 | TRUE | 1 | fc | 11 | lx | (11 lx) | 3.9 | fc | 42 | lx | (42 lx) | 3.7 | 9.1 | TRUE | 0.4 | fc | 4 | lx | (4 lx) | 3.5 | fc | 38 | lx | (38 lx) | 10.1 | 26.6 | FALSE | 0.2 | fc | 2 | lx | (2 lx) | 2.6 | fc | 28 | lx | (28 lx) | 11.8 | 42.2 | FALSE
8'' (200 mm) | 1.5 | fc | 16 | lx | (16 lx) | 4.6 | fc | 50 | lx | (50 lx) | 3.1 | 4.8 | TRUE | 0.9 | fc | 10 | lx | (10 lx) | 3.5 | fc | 38 | lx | (38 lx) | 3.8 | 7.4 | TRUE | 0.4 | fc | 4 | lx | (4 lx) | 3.1 | fc | 33 | lx | (33 lx) | 7.7 | 17.2 | TRUE | 0.3 | fc | 3 | lx | (3 lx) | 2.3 | fc | 25 | lx | (25 lx) | 9 | 26.3 | TRUE
10'' (250 mm) | 1.3 | fc | 14 | lx | (14 lx) | 4.1 | fc | 44 | lx | (44 lx) | 3.2 | 5.2 | TRUE | 0.8 | fc | 9 | lx | (9 lx) | 3.1 | fc | 33 | lx | (33 lx) | 3.7 | 7.8 | TRUE | 0.4 | fc | 4 | lx | (4 lx) | 2.7 | fc | 29 | lx | (29 lx) | 6.8 | 16.1 | TRUE | 0.3 | fc | 3 | lx | (3 lx) | 2.1 | fc | 23 | lx | (23 lx) | 7.7 | 23.8 | TRUE
12'' (300 mm) | 1.2 | fc | 13 | lx | (13 lx) | 3.6 | fc | 39 | lx | (39 lx) | 2.9 | 4.9 | TRUE | 0.8 | fc | 9 | lx | (9 lx) | 2.7 | fc | 29 | lx | (29 lx) | 3.5 | 7.3 | TRUE | 0.4 | fc | 4 | lx | (4 lx) | 2.4 | fc | 26 | lx | (26 lx) | 6.4 | 15.5 | TRUE | 0.3 | fc | 3 | lx | (3 lx) | 1.8 | fc | 19 | lx | (19 lx) | 7.1 | 22 | TRUE
.IES file name: | LS123005D840STFG09PDWT
Optic: Floor Graze
Output: 10W
Mounting | 6' (1.8 m) Spacing | [12 empty] | 8' (2.4 m) Spacing | [12 empty] | 10' (3 m) Spacing | [12 empty] | 12' (3.6 m) Spacing
Height* | Min |  |  |  |  | Ave |  |  |  |  | Ave / Min | Max / Min | Check | Min |  |  |  |  | Ave |  |  |  |  | Ave / Min | Max / Min | Check | Min |  |  |  |  | Ave |  |  |  |  | Ave / Min | Max / Min | Check | Min |  |  |  |  | Ave |  |  |  |  | Ave / Min | Max / Min | Check
2'' (50 mm) | 0.9 | fc | 10 | lx | (10 lx) | 5 | fc | 54 | lx | (54 lx) | 5.4 | 16.6 | TRUE | 0.5 | fc | 5 | lx | (5 lx) | 3.8 | fc | 41 | lx | (41 lx) | 6.9 | 28 | TRUE | 0.1 | fc | 1 | lx | (1 lx) | 3.6 | fc | 39 | lx | (39 lx) | 25.6 | 107.7 | FALSE | 0.1 | fc | 1 | lx | (1 lx) | 2.5 | fc | 27 | lx | (27 lx) | 15.1 | 27.8 | FALSE
3'' (75 mm) | 1.3 | fc | 14 | lx | (14 lx) | 5.4 | fc | 58 | lx | (58 lx) | 4 | 11.5 | TRUE | 0.8 | fc | 9 | lx | (9 lx) | 4.1 | fc | 44 | lx | (44 lx) | 5.3 | 19.7 | TRUE | 0.2 | fc | 2 | lx | (2 lx) | 3.8 | fc | 41 | lx | (41 lx) | 17.4 | 68.7 | FALSE | 0.1 | fc | 1 | lx | (1 lx) | 2.7 | fc | 29 | lx | (29 lx) | 20.9 | 116.1 | FALSE
4'' (100 mm) | 1.4 | fc | 15 | lx | (15 lx) | 5.6 | fc | 60 | lx | (60 lx) | 3.9 | 12.6 | TRUE | 1 | fc | 11 | lx | (11 lx) | 4.2 | fc | 45 | lx | (45 lx) | 4.6 | 19.3 | TRUE | 0.3 | fc | 3 | lx | (3 lx) | 4 | fc | 43 | lx | (43 lx) | 15.8 | 70.6 | FALSE | 0.2 | fc | 2 | lx | (2 lx) | 2.8 | fc | 30 | lx | (30 lx) | 18.9 | 117.5 | FALSE
6'' (150 mm) | 1.7 | fc | 18 | lx | (18 lx) | 5.2 | fc | 56 | lx | (56 lx) | 3 | 5.6 | TRUE | 1 | fc | 11 | lx | (11 lx) | 3.9 | fc | 42 | lx | (42 lx) | 3.7 | 9.1 | TRUE | 0.4 | fc | 4 | lx | (4 lx) | 3.5 | fc | 38 | lx | (38 lx) | 10.1 | 26.6 | FALSE | 0.2 | fc | 2 | lx | (2 lx) | 2.6 | fc | 28 | lx | (28 lx) | 11.8 | 42.2 | FALSE
8'' (200 mm) | 1.5 | fc | 16 | lx | (16 lx) | 4.6 | fc | 50 | lx | (50 lx) | 3.1 | 4.8 | TRUE | 0.9 | fc | 10 | lx | (10 lx) | 3.5 | fc | 38 | lx | (38 lx) | 3.8 | 7.4 | TRUE | 0.4 | fc | 4 | lx | (4 lx) | 3.1 | fc | 33 | lx | (33 lx) | 7.7 | 17.2 | TRUE | 0.3 | fc | 3 | lx | (3 lx) | 2.3 | fc | 25 | lx | (25 lx) | 9 | 26.3 | TRUE
10'' (250 mm) | 1.3 | fc | 14 | lx | (14 lx) | 4.1 | fc | 44 | lx | (44 lx) | 3.2 | 5.2 | TRUE | 0.8 | fc | 9 | lx | (9 lx) | 3.1 | fc | 33 | lx | (33 lx) | 3.7 | 7.8 | TRUE | 0.4 | fc | 4 | lx | (4 lx) | 2.7 | fc | 29 | lx | (29 lx) | 6.8 | 16.1 | TRUE | 0.3 | fc | 3 | lx | (3 lx) | 2.1 | fc | 23 | lx | (23 lx) | 7.7 | 23.8 | TRUE
12'' (300 mm) | 1.2 | fc | 13 | lx | (13 lx) | 3.6 | fc | 39 | lx | (39 lx) | 2.9 | 4.9 | TRUE | 0.8 | fc | 9 | lx | (9 lx) | 2.7 | fc | 29 | lx | (29 lx) | 3.5 | 7.3 | TRUE | 0.4 | fc | 4 | lx | (4 lx) | 2.4 | fc | 26 | lx | (26 lx) | 6.4 | 15.5 | TRUE | 0.3 | fc | 3 | lx | (3 lx) | 1.8 | fc | 19 | lx | (19 lx) | 7.1 | 22 | TRUE
.IES file name: | LS123010D840STFG09PDWT
Optic: Performance Wash
Output: 5W
Mounting | 6' (1.8 m) Spacing | [12 empty] | 8' (2.4 m) Spacing | [12 empty] | 10' (3 m) Spacing | [12 empty] | 12' (3.6 m) Spacing
Height* | Min |  |  |  |  | Ave |  |  |  |  | Ave / Min | Max / Min | Check | Min |  |  |  |  | Ave |  |  |  |  | Ave / Min | Max / Min | Check | Min |  |  |  |  | Ave |  |  |  |  | Ave / Min | Max / Min | Check | Min |  |  |  |  | Ave |  |  |  |  | Ave / Min | Max / Min | Check
10'' (250 mm) | 1.2 | fc | 13 | lx | (13 lx) | 8.2 | fc | 88 | lx | (88 lx) | 6.9 | 18.6 | TRUE | 0.7 | fc | 8 | lx | (8 lx) | 6.1 | fc | 66 | lx | (66 lx) | 9.2 | 32.1 | TRUE | 0.2 | fc | 2 | lx | (2 lx) | 5.6 | fc | 60 | lx | (60 lx) | 32.9 | 126.4 | FALSE | 0.1 | fc | 1 | lx | (1 lx) | 4.1 | fc | 44 | lx | (44 lx) | 34.3 | 178.8 | FALSE
12'' (300 mm) | 1.3 | fc | 14 | lx | (14 lx) | 7.7 | fc | 83 | lx | (83 lx) | 6.1 | 14.1 | TRUE | 0.7 | fc | 8 | lx | (8 lx) | 5.8 | fc | 62 | lx | (62 lx) | 7.9 | 23.8 | TRUE | 0.2 | fc | 2 | lx | (2 lx) | 5.2 | fc | 56 | lx | (56 lx) | 25.9 | 86.7 | FALSE | 0.1 | fc | 1 | lx | (1 lx) | 3.9 | fc | 42 | lx | (42 lx) | 17.3 | 27.7 | FALSE
18'' (450 mm) | 1.3 | fc | 14 | lx | (14 lx) | 6.5 | fc | 70 | lx | (70 lx) | 5.1 | 7.7 | TRUE | 0.8 | fc | 9 | lx | (9 lx) | 4.9 | fc | 53 | lx | (53 lx) | 6.3 | 11.8 | TRUE | 0.3 | fc | 3 | lx | (3 lx) | 4.2 | fc | 45 | lx | (45 lx) | 14.1 | 30.2 | FALSE | 0.2 | fc | 2 | lx | (2 lx) | 3.3 | fc | 36 | lx | (36 lx) | 16.6 | 45.2 | FALSE
24'' (600 mm) | 1.2 | fc | 13 | lx | (13 lx) | 5.2 | fc | 56 | lx | (56 lx) | 4.4 | 6.2 | TRUE | 0.8 | fc | 9 | lx | (9 lx) | 3.9 | fc | 42 | lx | (42 lx) | 5.2 | 7.8 | TRUE | 0.4 | fc | 4 | lx | (4 lx) | 3.3 | fc | 36 | lx | (36 lx) | 9.3 | 15.7 | TRUE | 0.2 | fc | 2 | lx | (2 lx) | 2.6 | fc | 28 | lx | (28 lx) | 11 | 22.5 | FALSE
30'' (750 mm) | 0.9 | fc | 10 | lx | (10 lx) | 4 | fc | 43 | lx | (43 lx) | 4.5 | 6.4 | TRUE | 0.6 | fc | 6 | lx | (6 lx) | 3.1 | fc | 33 | lx | (33 lx) | 5 | 7.1 | TRUE | 0.4 | fc | 4 | lx | (4 lx) | 2.5 | fc | 27 | lx | (27 lx) | 7.2 | 10.6 | TRUE | 0.3 | fc | 3 | lx | (3 lx) | 2.1 | fc | 23 | lx | (23 lx) | 8.3 | 14 | TRUE
36'' (900 mm) | 0.9 | fc | 10 | lx | (10 lx) | 3.2 | fc | 34 | lx | (34 lx) | 3.7 | 5.6 | TRUE | 0.6 | fc | 6 | lx | (6 lx) | 2.4 | fc | 26 | lx | (26 lx) | 4.2 | 6.2 | TRUE | 0.3 | fc | 3 | lx | (3 lx) | 2 | fc | 22 | lx | (22 lx) | 5.9 | 8.8 | TRUE | 0.3 | fc | 3 | lx | (3 lx) | 1.7 | fc | 18 | lx | (18 lx) | 6.4 | 10.3 | TRUE
.IES file name: | LS123005D840STPW09PDWT
Optic: Performance Wash
Output: 10W
Mounting | 6' (1.8 m) Spacing | [12 empty] | 8' (2.4 m) Spacing | [12 empty] | 10' (3 m) Spacing | [12 empty] | 12' (3.6 m) Spacing
Height* | Min |  |  |  |  | Ave |  |  |  |  | Ave / Min | Max / Min | Check | Min |  |  |  |  | Ave |  |  |  |  | Ave / Min | Max / Min | Check | Min |  |  |  |  | Ave |  |  |  |  | Ave / Min | Max / Min | Check | Min |  |  |  |  | Ave |  |  |  |  | Ave / Min | Max / Min | Check
10'' (250 mm) | 2.7 | fc | 29 | lx | (29 lx) | 12.8 | fc | 138 | lx | (138 lx) | 4.8 | 10.8 | TRUE | 1.5 | fc | 16 | lx | (16 lx) | 9.6 | fc | 103 | lx | (103 lx) | 6.5 | 19.5 | TRUE | 0.3 | fc | 3 | lx | (3 lx) | 8.9 | fc | 96 | lx | (96 lx) | 29.7 | 95.6 | FALSE | 0.2 | fc | 2 | lx | (2 lx) | 6.4 | fc | 69 | lx | (69 lx) | 33.8 | 150.8 | FALSE
12'' (300 mm) | 2.8 | fc | 30 | lx | (30 lx) | 11.5 | fc | 124 | lx | (124 lx) | 4.1 | 8.1 | TRUE | 1.6 | fc | 17 | lx | (17 lx) | 8.6 | fc | 93 | lx | (93 lx) | 5.5 | 13.8 | TRUE | 0.4 | fc | 4 | lx | (4 lx) | 7.8 | fc | 84 | lx | (84 lx) | 21.7 | 59.8 | FALSE | 0.2 | fc | 2 | lx | (2 lx) | 5.8 | fc | 62 | lx | (62 lx) | 25.1 | 93.3 | FALSE
18'' (450 mm) | 2.6 | fc | 28 | lx | (28 lx) | 9.5 | fc | 102 | lx | (102 lx) | 3.6 | 6.1 | TRUE | 1.5 | fc | 16 | lx | (16 lx) | 7.2 | fc | 78 | lx | (78 lx) | 4.6 | 9.5 | TRUE | 0.5 | fc | 5 | lx | (5 lx) | 6.1 | fc | 66 | lx | (66 lx) | 13 | 30.3 | FALSE | 0.3 | fc | 3 | lx | (3 lx) | 4.8 | fc | 52 | lx | (52 lx) | 15.5 | 45.6 | FALSE
24'' (600 mm) | 1.9 | fc | 20 | lx | (20 lx) | 7.9 | fc | 85 | lx | (85 lx) | 4.2 | 6 | TRUE | 1.2 | fc | 13 | lx | (13 lx) | 6 | fc | 65 | lx | (65 lx) | 5 | 7.6 | TRUE | 0.5 | fc | 5 | lx | (5 lx) | 5 | fc | 54 | lx | (54 lx) | 9.3 | 16 | TRUE | 0.4 | fc | 4 | lx | (4 lx) | 4.1 | fc | 44 | lx | (44 lx) | 11.3 | 23.7 | FALSE
30'' (750 mm) | 1.4 | fc | 15 | lx | (15 lx) | 6.2 | fc | 67 | lx | (67 lx) | 4.4 | 6.5 | TRUE | 1 | fc | 11 | lx | (11 lx) | 4.7 | fc | 51 | lx | (51 lx) | 4.9 | 7.2 | TRUE | 0.5 | fc | 5 | lx | (5 lx) | 3.9 | fc | 42 | lx | (42 lx) | 7.3 | 11.3 | TRUE | 0.4 | fc | 4 | lx | (4 lx) | 3.2 | fc | 34 | lx | (34 lx) | 8.6 | 15.2 | TRUE
36'' (900 mm) | 1.1 | fc | 12 | lx | (12 lx) | 4.8 | fc | 52 | lx | (52 lx) | 4.4 | 6.9 | TRUE | 0.8 | fc | 9 | lx | (9 lx) | 3.7 | fc | 40 | lx | (40 lx) | 4.7 | 7.2 | TRUE | 0.5 | fc | 5 | lx | (5 lx) | 3 | fc | 32 | lx | (32 lx) | 5.8 | 9 | TRUE | 0.4 | fc | 4 | lx | (4 lx) | 2.5 | fc | 27 | lx | (27 lx) | 6.8 | 11.4 | TRUE
.IES file name: | LS123010D840STPW09PDWT
Optic: Medium
Output: 3W
Mounting | 6' (1.8 m) Spacing | [12 empty] | 8' (2.4 m) Spacing | [12 empty] | 10' (3 m) Spacing | [12 empty] | 12' (3.6 m) Spacing
Height* | Min |  |  |  |  | Ave |  |  |  |  | Ave / Min | Max / Min | Check | Min |  |  |  |  | Ave |  |  |  |  | Ave / Min | Max / Min | Check | Min |  |  |  |  | Ave |  |  |  |  | Ave / Min | Max / Min | Check | Min |  |  |  |  | Ave |  |  |  |  | Ave / Min | Max / Min | Check
6'' (150 mm) | 0.1 | fc | 1 | lx | (1 lx) | 1 | fc | 11 | lx | (11 lx) | 12.8 | 63.3 | FALSE | 0.1 | fc | 1 | lx | (1 lx) | 0.8 | fc | 9 | lx | (9 lx) | 12.8 | 84 | FALSE | 0 | fc | 0 | lx | (0 lx) | 0.7 | fc | 8 | lx | (8 lx) | 18.5 | 126 | FALSE | 0 | fc | 0 | lx | (0 lx) | 0.5 | fc | 5 | lx | (5 lx) | 25.5 | 252 | FALSE
12'' (300 mm) | 0.2 | fc | 2 | lx | (2 lx) | 1.4 | fc | 15 | lx | (15 lx) | 7.2 | 27.1 | TRUE | 0.2 | fc | 2 | lx | (2 lx) | 1.1 | fc | 12 | lx | (12 lx) | 7.3 | 35.9 | TRUE | 0.1 | fc | 1 | lx | (1 lx) | 1 | fc | 11 | lx | (11 lx) | 11.4 | 59.7 | FALSE | 0.1 | fc | 1 | lx | (1 lx) | 0.7 | fc | 8 | lx | (8 lx) | 12.2 | 89.3 | FALSE
18'' (450 mm) | 0.3 | fc | 3 | lx | (3 lx) | 1.5 | fc | 16 | lx | (16 lx) | 4.4 | 13.3 | TRUE | 0.3 | fc | 3 | lx | (3 lx) | 1.1 | fc | 12 | lx | (12 lx) | 4.4 | 17.2 | TRUE | 0.2 | fc | 2 | lx | (2 lx) | 1 | fc | 11 | lx | (11 lx) | 6.3 | 26.8 | TRUE | 0.1 | fc | 1 | lx | (1 lx) | 0.7 | fc | 8 | lx | (8 lx) | 7.4 | 42.8 | FALSE
24'' (600 mm) | 0.5 | fc | 5 | lx | (5 lx) | 1.4 | fc | 15 | lx | (15 lx) | 3 | 7.3 | TRUE | 0.3 | fc | 3 | lx | (3 lx) | 1 | fc | 11 | lx | (11 lx) | 3 | 9.3 | TRUE | 0.2 | fc | 2 | lx | (2 lx) | 0.9 | fc | 10 | lx | (10 lx) | 4.1 | 14.3 | FALSE | 0.1 | fc | 1 | lx | (1 lx) | 0.7 | fc | 8 | lx | (8 lx) | 4.9 | 22.4 | FALSE
30'' (750 mm) | 0.5 | fc | 5 | lx | (5 lx) | 1.2 | fc | 13 | lx | (13 lx) | 2.3 | 4.6 | TRUE | 0.4 | fc | 4 | lx | (4 lx) | 0.9 | fc | 10 | lx | (10 lx) | 2.3 | 5.7 | FALSE | 0.3 | fc | 3 | lx | (3 lx) | 0.8 | fc | 9 | lx | (9 lx) | 3 | 8.4 | FALSE | 0.2 | fc | 2 | lx | (2 lx) | 0.6 | fc | 6 | lx | (6 lx) | 3.5 | 12.6 | FALSE
36'' (900 mm) | 0.6 | fc | 6 | lx | (6 lx) | 1.1 | fc | 12 | lx | (12 lx) | 1.9 | 3.3 | TRUE | 0.5 | fc | 5 | lx | (5 lx) | 0.8 | fc | 9 | lx | (9 lx) | 1.9 | 3.8 | FALSE | 0.3 | fc | 3 | lx | (3 lx) | 0.7 | fc | 8 | lx | (8 lx) | 2.4 | 5.6 | FALSE | 0.2 | fc | 2 | lx | (2 lx) | 0.6 | fc | 6 | lx | (6 lx) | 2.9 | 8.4 | FALSE
.IES file name: | LS123003WE8403MDWT
Assumptions:
| Shield: | [8 empty] | Standard
| Pathway length: | [8 empty] | 24' (7.3 m)
| Pathway width: | [8 empty] | 8' (2.4 m)
| Point spacing: | [8 empty] | 2 x 1.3 ft (0.6 x 0.4 m)
| Spacing: | [8 empty] | On Center
| Tilt: | [8 empty] | 270
| Orientation: | [8 empty] | 180
| *Mounting Height: | [8 empty] | Center of luminous opening

## Nook NK2
Nook NK2 ¦ LS1260
Height and Spacing Matrix
Output: 4W | [11 empty] | Enter Requirements Here (leave no blanks):
[14 empty] | Min (fc) | ≥ |  |  | 0.1 | [8 empty] | Ave (fc) | ≥ |  |  | 1 | [8 empty] | Ave / Min | ≤ |  |  | 10
Mounting | 5' (1.5 m) Spacing | [12 empty] | 6' (1.8 m) Spacing | [12 empty] | 8' (2.4 m) Spacing | [12 empty] | 10' (3 m) Spacing
Height* | Min |  |  |  |  | Ave |  |  |  |  | Ave / Min | Max / Min | Check | Min |  |  |  |  | Ave |  |  |  |  | Ave / Min | Max / Min | Check | Min |  |  |  |  | Ave |  |  |  |  | Ave / Min | Max / Min | Check | Min |  |  |  |  | Ave |  |  |  |  | Ave / Min | Max / Min | Check
18'' (450 mm) | 1 | fc | 11 | lx | (11 lx) | 9.7 | fc | 104 | lx | (104 lx) | 9.8 | 42.1 | TRUE | 0.8 | fc | 9 | lx | (9 lx) | 7.9 | fc | 85 | lx | (85 lx) | 9.4 | 39 | TRUE | 0.2 | fc | 2 | lx | (2 lx) | 5.9 | fc | 64 | lx | (64 lx) | 25.8 | 180.5 | FALSE | 0.1 | fc | 1 | lx | (1 lx) | 5.7 | fc | 61 | lx | (61 lx) | 95.5 | 500+ | FALSE
24'' (600 mm) | 2.4 | fc | 26 | lx | (26 lx) | 9.3 | fc | 100 | lx | (100 lx) | 3.8 | 11.3 | TRUE | 1.9 | fc | 20 | lx | (20 lx) | 7.7 | fc | 83 | lx | (83 lx) | 4.2 | 12.5 | TRUE | 0.4 | fc | 4 | lx | (4 lx) | 5.8 | fc | 62 | lx | (62 lx) | 14.1 | 66 | FALSE | 0.1 | fc | 1 | lx | (1 lx) | 5.4 | fc | 58 | lx | (58 lx) | 38.8 | 193.2 | FALSE
30'' (750 mm) | 2.1 | fc | 23 | lx | (23 lx) | 8.1 | fc | 87 | lx | (87 lx) | 3.8 | 7.7 | TRUE | 1.6 | fc | 17 | lx | (17 lx) | 6.9 | fc | 74 | lx | (74 lx) | 4.3 | 9.2 | TRUE | 0.5 | fc | 5 | lx | (5 lx) | 5.2 | fc | 56 | lx | (56 lx) | 9.6 | 28.3 | TRUE | 0.2 | fc | 2 | lx | (2 lx) | 4.7 | fc | 51 | lx | (51 lx) | 22.4 | 72.6 | FALSE
36'' (900 mm) | 1.3 | fc | 14 | lx | (14 lx) | 7.1 | fc | 76 | lx | (76 lx) | 5.6 | 10.7 | TRUE | 1.3 | fc | 14 | lx | (14 lx) | 6.2 | fc | 67 | lx | (67 lx) | 4.9 | 9.8 | TRUE | 0.6 | fc | 6 | lx | (6 lx) | 4.6 | fc | 50 | lx | (50 lx) | 7.9 | 21.4 | TRUE | 0.3 | fc | 3 | lx | (3 lx) | 4.1 | fc | 44 | lx | (44 lx) | 15.1 | 45.6 | FALSE
.IES file name: | LS1260-04-D-830-F-SQ-MD-FB
Output: 8W
Mounting | 5' (1.5 m) Spacing | [12 empty] | 6' (1.8 m) Spacing | [12 empty] | 8' (2.4 m) Spacing | [12 empty] | 10' (3 m) Spacing
Height | Min |  |  |  |  | Ave |  |  |  |  | Ave / Min | Max / Min | Check | Min |  |  |  |  | Ave |  |  |  |  | Ave / Min | Max / Min | Check | Min |  |  |  |  | Ave |  |  |  |  | Ave / Min | Max / Min | Check | Min |  |  |  |  | Ave |  |  |  |  | Ave / Min | Max / Min | Check
18'' (450 mm) | 0.8 | fc | 9 | lx | (9 lx) | 16.4 | fc | 177 | lx | (177 lx) | 21.8 | 83.2 | FALSE | 0.8 | fc | 9 | lx | (9 lx) | 13.4 | fc | 144 | lx | (144 lx) | 16.6 | 60.7 | FALSE | 0.3 | fc | 3 | lx | (3 lx) | 10 | fc | 108 | lx | (108 lx) | 30.4 | 187.8 | FALSE | 0.2 | fc | 2 | lx | (2 lx) | 9.7 | fc | 104 | lx | (104 lx) | 64.7 | 413 | FALSE
24'' (600 mm) | 4.5 | fc | 48 | lx | (48 lx) | 15.4 | fc | 166 | lx | (166 lx) | 3.4 | 9.6 | TRUE | 3.2 | fc | 34 | lx | (34 lx) | 12.8 | fc | 138 | lx | (138 lx) | 4 | 9.8 | TRUE | 1.9 | fc | 20 | lx | (20 lx) | 9.6 | fc | 103 | lx | (103 lx) | 5 | 16.2 | TRUE | 0.6 | fc | 6 | lx | (6 lx) | 9 | fc | 97 | lx | (97 lx) | 14.6 | 50.1 | FALSE
30'' (750 mm) | 5.9 | fc | 64 | lx | (64 lx) | 13.9 | fc | 150 | lx | (150 lx) | 2.4 | 4.2 | TRUE | 5 | fc | 54 | lx | (54 lx) | 11.7 | fc | 126 | lx | (126 lx) | 2.3 | 4.1 | TRUE | 3.2 | fc | 34 | lx | (34 lx) | 8.8 | fc | 95 | lx | (95 lx) | 2.8 | 6.2 | TRUE | 1.1 | fc | 12 | lx | (12 lx) | 8 | fc | 86 | lx | (86 lx) | 7.1 | 17.2 | TRUE
36'' (900 mm) | 6.7 | fc | 72 | lx | (72 lx) | 12.6 | fc | 136 | lx | (136 lx) | 1.9 | 3.2 | TRUE | 5.5 | fc | 59 | lx | (59 lx) | 10.8 | fc | 116 | lx | (116 lx) | 2 | 3.3 | TRUE | 3.4 | fc | 37 | lx | (37 lx) | 8.1 | fc | 87 | lx | (87 lx) | 2.4 | 5 | TRUE | 1.4 | fc | 15 | lx | (15 lx) | 7.2 | fc | 78 | lx | (78 lx) | 5 | 11.7 | TRUE
.IES file name: | LS1260-08-D-830-F-SQ-MD-FW
Assumptions:
| Pathway length: | [8 empty] | 24' (7.3 m)
| Pathway width: | [8 empty] | 6'
| Point spacing: | [8 empty] | 1.5 x 1.2
| Spacing: | [8 empty] | On Center
| Tilt | [8 empty] | 0
| Orientation | [8 empty] | 0
| *Mounting Height: | [8 empty] | Center of luminous opening

## Nook NK4
Nook NK4 ¦ LS1265
Height and Spacing Matrix
Output: 8W | [11 empty] | Enter Requirements Here (leave no blanks):
Optic: Short (ST) | [13 empty] | Min (fc) | ≥ |  |  | 0.1 | [8 empty] | Ave (fc) | ≥ |  |  | 1 | [8 empty] | Ave / Min | ≤ |  |  | 15
Mounting | 6' (1.8 m) Spacing | [12 empty] | 8' (2.4 m) Spacing | [12 empty] | 10' (3 m) Spacing | [12 empty] | 12' (3.6 m) Spacing
Height* | Min |  |  |  |  | Ave |  |  |  |  | Ave / Min | Max / Min | Check | Min |  |  |  |  | Ave |  |  |  |  | Ave / Min | Max / Min | Check | Min |  |  |  |  | Ave |  |  |  |  | Ave / Min | Max / Min | Check | Min |  |  |  |  | Ave |  |  |  |  | Ave / Min | Max / Min | Check
18'' (450 mm) | 0.2 | fc | 2 | lx | (2 lx) | 4.6 | fc | 50 | lx | (50 lx) | 26.8 | 154.4 | FALSE | 0.1 | fc | 1 | lx | (1 lx) | 3.4 | fc | 37 | lx | (37 lx) | 20.5 | 48.9 | FALSE |  | fc | 0 | lx | (0 lx) |  | fc | 0 | lx | (0 lx) |  |  | FALSE | 0 | fc | 0 | lx | (0 lx) | 2.3 | fc | 25 | lx | (25 lx) | 228 | 500+ | FALSE
24'' (600 mm) | 0.3 | fc | 3 | lx | (3 lx) | 4.6 | fc | 50 | lx | (50 lx) | 13.4 | 49.4 | TRUE | 0.1 | fc | 1 | lx | (1 lx) | 3.5 | fc | 38 | lx | (38 lx) | 32.2 | 122.2 | FALSE |  | fc | 0 | lx | (0 lx) |  | fc | 0 | lx | (0 lx) |  |  | FALSE | 0 | fc | 0 | lx | (0 lx) | 2.4 | fc | 26 | lx | (26 lx) | 119 | 500+ | FALSE
30'' (750 mm) | 0.3 | fc | 3 | lx | (3 lx) | 4.2 | fc | 45 | lx | (45 lx) | 13 | 31.4 | TRUE | 0.1 | fc | 1 | lx | (1 lx) | 3.2 | fc | 34 | lx | (34 lx) | 26.6 | 72.3 | FALSE |  | fc | 0 | lx | (0 lx) |  | fc | 0 | lx | (0 lx) |  |  | FALSE | 0 | fc | 0 | lx | (0 lx) | 2.2 | fc | 24 | lx | (24 lx) | 109 | 431.5 | FALSE
36'' (900 mm) | 0.3 | fc | 3 | lx | (3 lx) | 3.7 | fc | 40 | lx | (40 lx) | 13.4 | 30.5 | TRUE | 0.1 | fc | 1 | lx | (1 lx) | 2.8 | fc | 30 | lx | (30 lx) | 21.8 | 54.4 | FALSE |  | fc | 0 | lx | (0 lx) |  | fc | 0 | lx | (0 lx) |  |  | FALSE | 0 | fc | 0 | lx | (0 lx) | 2 | fc | 22 | lx | (22 lx) | 65.3 | 229.7 | FALSE
.IES file name: | LS1265-(NK4)-08-P-830-CL-SQ-ST-BZ
Output: 8W
Optic: Medium (MD)
Mounting | 6' (1.8 m) Spacing | [12 empty] | 8' (2.4 m) Spacing | [12 empty] | 10' (3 m) Spacing | [12 empty] | 12' (3.6 m) Spacing
Height* | Min |  |  |  |  | Ave |  |  |  |  | Ave / Min | Max / Min | Check | Min |  |  |  |  | Ave |  |  |  |  | Ave / Min | Max / Min | Check | Min |  |  |  |  | Ave |  |  |  |  | Ave / Min | Max / Min | Check | Min |  |  |  |  | Ave |  |  |  |  | Ave / Min | Max / Min | Check
18'' (450 mm) | 0.1 | fc | 1 | lx | (1 lx) | 6 | fc | 65 | lx | (65 lx) | 85.9 | 413.6 | FALSE | 0.1 | fc | 1 | lx | (1 lx) | 4.4 | fc | 47 | lx | (47 lx) | 55.4 | 287.5 | FALSE | 0.1 | fc | 1 | lx | (1 lx) | 3.4 | fc | 37 | lx | (37 lx) | 48.3 | 282.7 | FALSE | 0 | fc | 0 | lx | (0 lx) | 3 | fc | 32 | lx | (32 lx) | 296 | 500+ | FALSE
24'' (600 mm) | 0.6 | fc | 6 | lx | (6 lx) | 5.6 | fc | 60 | lx | (60 lx) | 9.2 | 38.9 | TRUE | 0.5 | fc | 5 | lx | (5 lx) | 4.4 | fc | 47 | lx | (47 lx) | 8.4 | 36.8 | TRUE | 0.2 | fc | 2 | lx | (2 lx) | 3.5 | fc | 38 | lx | (38 lx) | 16.7 | 81.2 | FALSE | 0 | fc | 0 | lx | (0 lx) | 2.9 | fc | 31 | lx | (31 lx) | 97.7 | 500+ | FALSE
30'' (750 mm) | 0.7 | fc | 8 | lx | (8 lx) | 5.5 | fc | 59 | lx | (59 lx) | 7.7 | 23.5 | TRUE | 0.3 | fc | 3 | lx | (3 lx) | 4.2 | fc | 45 | lx | (45 lx) | 13.9 | 45.9 | TRUE | 0.2 | fc | 2 | lx | (2 lx) | 3.4 | fc | 37 | lx | (37 lx) | 21.4 | 78.3 | FALSE | 0.1 | fc | 1 | lx | (1 lx) | 2.8 | fc | 30 | lx | (30 lx) | 56.8 | 274.6 | FALSE
36'' (900 mm) | 0.5 | fc | 5 | lx | (5 lx) | 5.2 | fc | 56 | lx | (56 lx) | 10.8 | 23.9 | TRUE | 0.2 | fc | 2 | lx | (2 lx) | 3.9 | fc | 42 | lx | (42 lx) | 18.6 | 44.6 | FALSE | 0.1 | fc | 1 | lx | (1 lx) | 3.2 | fc | 34 | lx | (34 lx) | 26.8 | 71.5 | FALSE | 0.1 | fc | 1 | lx | (1 lx) | 2.7 | fc | 29 | lx | (29 lx) | 54 | 184.2 | FALSE
.IES file name: | LS1265-(NK4)-08-P-830-CL-SQ-MD-BZ
Output: 8W
Optic: Long (LG)
Mounting | 6' (1.8 m) Spacing | [12 empty] | 8' (2.4 m) Spacing | [12 empty] | 10' (3 m) Spacing | [12 empty] | 12' (3.6 m) Spacing
Height* | Min |  |  |  |  | Ave |  |  |  |  | Ave / Min | Max / Min | Check | Min |  |  |  |  | Ave |  |  |  |  | Ave / Min | Max / Min | Check | Min |  |  |  |  | Ave |  |  |  |  | Ave / Min | Max / Min | Check | Min |  |  |  |  | Ave |  |  |  |  | Ave / Min | Max / Min | Check
18'' (450 mm) | 0.1 | fc | 1 | lx | (1 lx) | 8 | fc | 86 | lx | (86 lx) | 114.3 | 500+ | FALSE | 0.1 | fc | 1 | lx | (1 lx) | 5.8 | fc | 62 | lx | (62 lx) | 64.1 | 297.1 | FALSE | 0.1 | fc | 1 | lx | (1 lx) | 4.3 | fc | 46 | lx | (46 lx) | 53.8 | 251.6 | FALSE | 0 | fc | 0 | lx | (0 lx) | 3.9 | fc | 42 | lx | (42 lx) | 192.5 | 500+ | FALSE
24'' (600 mm) | 0.6 | fc | 6 | lx | (6 lx) | 7.3 | fc | 79 | lx | (79 lx) | 11.7 | 40.2 | TRUE | 0.5 | fc | 5 | lx | (5 lx) | 5.6 | fc | 60 | lx | (60 lx) | 10.5 | 38 | TRUE | 0.5 | fc | 5 | lx | (5 lx) | 4.5 | fc | 48 | lx | (48 lx) | 9.9 | 40.2 | TRUE | 0.1 | fc | 1 | lx | (1 lx) | 3.7 | fc | 40 | lx | (40 lx) | 37.3 | 201.1 | FALSE
30'' (750 mm) | 1.2 | fc | 13 | lx | (13 lx) | 6.7 | fc | 72 | lx | (72 lx) | 5.5 | 15.2 | TRUE | 1 | fc | 11 | lx | (11 lx) | 5.1 | fc | 55 | lx | (55 lx) | 4.9 | 14.8 | TRUE | 0.9 | fc | 10 | lx | (10 lx) | 4.2 | fc | 45 | lx | (45 lx) | 4.8 | 15.9 | TRUE | 0.3 | fc | 3 | lx | (3 lx) | 3.5 | fc | 38 | lx | (38 lx) | 13.9 | 61.3 | TRUE
36'' (900 mm) | 1.6 | fc | 17 | lx | (17 lx) | 6.3 | fc | 68 | lx | (68 lx) | 4.1 | 9.4 | TRUE | 1.3 | fc | 14 | lx | (14 lx) | 4.8 | fc | 52 | lx | (52 lx) | 3.7 | 9.4 | TRUE | 0.8 | fc | 9 | lx | (9 lx) | 3.9 | fc | 42 | lx | (42 lx) | 4.6 | 13 | TRUE | 0.3 | fc | 3 | lx | (3 lx) | 3.3 | fc | 36 | lx | (36 lx) | 10.5 | 37.9 | TRUE
.IES file name: | LS1265-(NK4)-08-P-830-CL-SQ-LG-BZ
Output: 11W
Optic: Short (ST)
Mounting | 6' (1.8 m) Spacing | [12 empty] | 8' (2.4 m) Spacing | [12 empty] | 10' (3 m) Spacing | [12 empty] | 12' (3.6 m) Spacing
Height* | Min |  |  |  |  | Ave |  |  |  |  | Ave / Min | Max / Min | Check | Min |  |  |  |  | Ave |  |  |  |  | Ave / Min | Max / Min | Check | Min |  |  |  |  | Ave |  |  |  |  | Ave / Min | Max / Min | Check | Min |  |  |  |  | Ave |  |  |  |  | Ave / Min | Max / Min | Check
18'' (450 mm) | 0.1 | fc | 1 | lx | (1 lx) | 6.4 | fc | 69 | lx | (69 lx) | 45.4 | 264.6 | FALSE | 0.1 | fc | 1 | lx | (1 lx) | 4.8 | fc | 52 | lx | (52 lx) | 52.9 | 322.6 | FALSE | 0 | fc | 0 | lx | (0 lx) | 3.6 | fc | 39 | lx | (39 lx) | 91 | 500+ | FALSE | 0 | fc | 0 | lx | (0 lx) | 3.2 | fc | 34 | lx | (34 lx) | 318 | 500+ | FALSE
24'' (600 mm) | 0.5 | fc | 5 | lx | (5 lx) | 6.5 | fc | 70 | lx | (70 lx) | 14.1 | 55 | TRUE | 0.1 | fc | 1 | lx | (1 lx) | 5.1 | fc | 55 | lx | (55 lx) | 36.1 | 145.3 | FALSE | 0.1 | fc | 1 | lx | (1 lx) | 4.1 | fc | 44 | lx | (44 lx) | 58.1 | 257 | FALSE | 0 | fc | 0 | lx | (0 lx) | 3.4 | fc | 37 | lx | (37 lx) | 170 | 500+ | FALSE
30'' (750 mm) | 0.4 | fc | 4 | lx | (4 lx) | 6 | fc | 65 | lx | (65 lx) | 14 | 33 | TRUE | 0.2 | fc | 2 | lx | (2 lx) | 4.6 | fc | 50 | lx | (50 lx) | 27 | 72.2 | FALSE | 0.1 | fc | 1 | lx | (1 lx) | 3.8 | fc | 41 | lx | (41 lx) | 42.2 | 129.3 | FALSE | 0 | fc | 0 | lx | (0 lx) | 3.1 | fc | 33 | lx | (33 lx) | 104.7 | 406.3 | FALSE
36'' (900 mm) | 0.4 | fc | 4 | lx | (4 lx) | 5.4 | fc | 58 | lx | (58 lx) | 14.5 | 34.2 | TRUE | 0.2 | fc | 2 | lx | (2 lx) | 4.1 | fc | 44 | lx | (44 lx) | 23.9 | 61.2 | FALSE | 0.1 | fc | 1 | lx | (1 lx) | 3.4 | fc | 37 | lx | (37 lx) | 33.5 | 96.7 | FALSE | 0 | fc | 0 | lx | (0 lx) | 2.8 | fc | 30 | lx | (30 lx) | 70.3 | 252.8 | FALSE
.IES file name: | LS1265-(NK4)-11-P-830-CL-SQ-ST-BZ
Output: 11W
Optic: Medium (MD)
Mounting | 6' (1.8 m) Spacing | [12 empty] | 8' (2.4 m) Spacing | [12 empty] | 10' (3 m) Spacing | [12 empty] | 12' (3.6 m) Spacing
Height* | Min |  |  |  |  | Ave |  |  |  |  | Ave / Min | Max / Min | Check | Min |  |  |  |  | Ave |  |  |  |  | Ave / Min | Max / Min | Check | Min |  |  |  |  | Ave |  |  |  |  | Ave / Min | Max / Min | Check | Min |  |  |  |  | Ave |  |  |  |  | Ave / Min | Max / Min | Check
18'' (450 mm) | 0.3 | fc | 3 | lx | (3 lx) | 7.9 | fc | 85 | lx | (85 lx) | 23.9 | 119.5 | FALSE | 0.3 | fc | 3 | lx | (3 lx) | 5.9 | fc | 64 | lx | (64 lx) | 23.6 | 124.4 | FALSE | 0.1 | fc | 1 | lx | (1 lx) | 4.5 | fc | 48 | lx | (48 lx) | 50.1 | 294.1 | FALSE | 0 | fc | 0 | lx | (0 lx) | 4 | fc | 43 | lx | (43 lx) | 395 | 500+ | FALSE
24'' (600 mm) | 1.2 | fc | 13 | lx | (13 lx) | 7.5 | fc | 81 | lx | (81 lx) | 6.4 | 27 | TRUE | 0.4 | fc | 4 | lx | (4 lx) | 5.8 | fc | 62 | lx | (62 lx) | 14.2 | 61.5 | TRUE | 0.2 | fc | 2 | lx | (2 lx) | 4.7 | fc | 51 | lx | (51 lx) | 26.2 | 124.6 | FALSE | 0 | fc | 0 | lx | (0 lx) | 3.9 | fc | 42 | lx | (42 lx) | 130.7 | 500+ | FALSE
30'' (750 mm) | 0.7 | fc | 8 | lx | (8 lx) | 7.3 | fc | 79 | lx | (79 lx) | 10.6 | 31.7 | TRUE | 0.3 | fc | 3 | lx | (3 lx) | 5.6 | fc | 60 | lx | (60 lx) | 21.5 | 68.8 | FALSE | 0.1 | fc | 1 | lx | (1 lx) | 4.6 | fc | 50 | lx | (50 lx) | 62.9 | 116.1 | FALSE | 0 | fc | 0 | lx | (0 lx) | 3.8 | fc | 41 | lx | (41 lx) | 95.5 | 445.8 | FALSE
36'' (900 mm) | 0.5 | fc | 5 | lx | (5 lx) | 6.9 | fc | 74 | lx | (74 lx) | 12.9 | 27.8 | TRUE | 0.2 | fc | 2 | lx | (2 lx) | 5.2 | fc | 56 | lx | (56 lx) | 21.6 | 50.6 | FALSE | 0.1 | fc | 1 | lx | (1 lx) | 4.3 | fc | 46 | lx | (46 lx) | 32.8 | 86.2 | FALSE | 0.1 | fc | 1 | lx | (1 lx) | 3.6 | fc | 39 | lx | (39 lx) | 71.6 | 233.6 | FALSE
.IES file name: | LS1265-(NK4)-11-P-830-CL-SQ-MD-BZ
Output: 11W
Optic: Long (LG)
Mounting | 6' (1.8 m) Spacing | [12 empty] | 8' (2.4 m) Spacing | [12 empty] | 10' (3 m) Spacing | [12 empty] | 12' (3.6 m) Spacing
Height* | Min |  |  |  |  | Ave |  |  |  |  | Ave / Min | Max / Min | Check | Min |  |  |  |  | Ave |  |  |  |  | Ave / Min | Max / Min | Check | Min |  |  |  |  | Ave |  |  |  |  | Ave / Min | Max / Min | Check | Min |  |  |  |  | Ave |  |  |  |  | Ave / Min | Max / Min | Check
18'' (450 mm) | 0.2 | fc | 2 | lx | (2 lx) | 11 | fc | 118 | lx | (118 lx) | 52.3 | 329.8 | FALSE | 0.2 | fc | 2 | lx | (2 lx) | 7.9 | fc | 85 | lx | (85 lx) | 52.7 | 236 | FALSE | 0.1 | fc | 1 | lx | (1 lx) | 5.9 | fc | 64 | lx | (64 lx) | 49.2 | 229.3 | FALSE | 0 | fc | 0 | lx | (0 lx) | 5.3 | fc | 57 | lx | (57 lx) | 263.5 | 500+ | FALSE
24'' (600 mm) | 1 | fc | 11 | lx | (11 lx) | 9.9 | fc | 107 | lx | (107 lx) | 9.9 | 33.8 | TRUE | 0.8 | fc | 9 | lx | (9 lx) | 7.6 | fc | 82 | lx | (82 lx) | 9.6 | 34.5 | TRUE | 0.6 | fc | 6 | lx | (6 lx) | 6.1 | fc | 66 | lx | (66 lx) | 9.5 | 38.2 | TRUE | 0.2 | fc | 2 | lx | (2 lx) | 5.1 | fc | 55 | lx | (55 lx) | 33.9 | 181.8 | FALSE
30'' (750 mm) | 1.7 | fc | 18 | lx | (18 lx) | 9.2 | fc | 99 | lx | (99 lx) | 5.3 | 14.6 | TRUE | 1.4 | fc | 15 | lx | (15 lx) | 7 | fc | 75 | lx | (75 lx) | 4.8 | 14.5 | TRUE | 1.2 | fc | 13 | lx | (13 lx) | 5.7 | fc | 61 | lx | (61 lx) | 4.8 | 15.9 | TRUE | 0.4 | fc | 4 | lx | (4 lx) | 4.8 | fc | 52 | lx | (52 lx) | 13.6 | 59.5 | TRUE
36'' (900 mm) | 2.2 | fc | 24 | lx | (24 lx) | 8.6 | fc | 93 | lx | (93 lx) | 4 | 9.1 | TRUE | 1.8 | fc | 19 | lx | (19 lx) | 6.5 | fc | 70 | lx | (70 lx) | 3.7 | 9.2 | TRUE | 1.2 | fc | 13 | lx | (13 lx) | 5.3 | fc | 57 | lx | (57 lx) | 4.6 | 12.9 | TRUE | 0.4 | fc | 4 | lx | (4 lx) | 4.5 | fc | 48 | lx | (48 lx) | 10.2 | 36.2 | TRUE
.IES file name: | LS1265-(NK4)-11-P-830-CL-SQ-LG-BZ
Output: 15W
Optic: Short (ST)
Mounting | 6' (1.8 m) Spacing | [12 empty] | 8' (2.4 m) Spacing | [12 empty] | 10' (3 m) Spacing | [12 empty] | 12' (3.6 m) Spacing
Height* | Min |  |  |  |  | Ave |  |  |  |  | Ave / Min | Max / Min | Check | Min |  |  |  |  | Ave |  |  |  |  | Ave / Min | Max / Min | Check | Min |  |  |  |  | Ave |  |  |  |  | Ave / Min | Max / Min | Check | Min |  |  |  |  | Ave |  |  |  |  | Ave / Min | Max / Min | Check
18'' (450 mm) | 0.6 | fc | 6 | lx | (6 lx) | 8.7 | fc | 94 | lx | (94 lx) | 15.6 | 84.4 | FALSE | 0.1 | fc | 1 | lx | (1 lx) | 6.7 | fc | 72 | lx | (72 lx) | 51.3 | 284.7 | FALSE | 0.1 | fc | 1 | lx | (1 lx) | 5.1 | fc | 55 | lx | (55 lx) | 85.2 | 500+ | FALSE | 0 | fc | 0 | lx | (0 lx) | 4.5 | fc | 48 | lx | (48 lx) | 223 | 500+ | FALSE
24'' (600 mm) | 0.6 | fc | 6 | lx | (6 lx) | 8.5 | fc | 91 | lx | (91 lx) | 13.9 | 46.2 | TRUE | 0.2 | fc | 2 | lx | (2 lx) | 6.6 | fc | 71 | lx | (71 lx) | 32.8 | 114.1 | FALSE | 0.1 | fc | 1 | lx | (1 lx) | 5.4 | fc | 58 | lx | (58 lx) | 59.4 | 225.3 | FALSE | 0 | fc | 0 | lx | (0 lx) | 4.4 | fc | 47 | lx | (47 lx) | 147.7 | 500+ | FALSE
30'' (750 mm) | 0.6 | fc | 6 | lx | (6 lx) | 7.6 | fc | 82 | lx | (82 lx) | 13.6 | 32.8 | TRUE | 0.2 | fc | 2 | lx | (2 lx) | 5.8 | fc | 62 | lx | (62 lx) | 25.2 | 68.5 | FALSE | 0.1 | fc | 1 | lx | (1 lx) | 4.8 | fc | 52 | lx | (52 lx) | 40.1 | 123.9 | FALSE | 0.1 | fc | 1 | lx | (1 lx) | 4 | fc | 43 | lx | (43 lx) | 79.6 | 312.2 | FALSE
36'' (900 mm) | 0.5 | fc | 5 | lx | (5 lx) | 6.8 | fc | 73 | lx | (73 lx) | 13.8 | 30.8 | TRUE | 0.2 | fc | 2 | lx | (2 lx) | 5.1 | fc | 55 | lx | (55 lx) | 21.3 | 51.5 | FALSE | 0.1 | fc | 1 | lx | (1 lx) | 4.2 | fc | 45 | lx | (45 lx) | 30.1 | 81.4 | FALSE | 0.1 | fc | 1 | lx | (1 lx) | 3.5 | fc | 38 | lx | (38 lx) | 58.8 | 199.2 | FALSE
.IES file name: | LS1265-(NK4)-15-P-830-CL-SQ-ST-BZ
Output: 15W
Optic: Medium (MD)
Mounting | 6' (1.8 m) Spacing | [12 empty] | 8' (2.4 m) Spacing | [12 empty] | 10' (3 m) Spacing | [12 empty] | 12' (3.6 m) Spacing
Height* | Min |  |  |  |  | Ave |  |  |  |  | Ave / Min | Max / Min | Check | Min |  |  |  |  | Ave |  |  |  |  | Ave / Min | Max / Min | Check | Min |  |  |  |  | Ave |  |  |  |  | Ave / Min | Max / Min | Check | Min |  |  |  |  | Ave |  |  |  |  | Ave / Min | Max / Min | Check
18'' (450 mm) | 0.3 | fc | 3 | lx | (3 lx) | 11 | fc | 118 | lx | (118 lx) | 42.2 | 207.1 | FALSE | 0.2 | fc | 2 | lx | (2 lx) | 8.1 | fc | 87 | lx | (87 lx) | 35.2 | 186 | FALSE | 0.2 | fc | 2 | lx | (2 lx) | 6.2 | fc | 67 | lx | (67 lx) | 41.1 | 244.3 | FALSE | 0 | fc | 0 | lx | (0 lx) | 5.4 | fc | 58 | lx | (58 lx) | 270.5 | 500+ | FALSE
24'' (600 mm) | 1.3 | fc | 14 | lx | (14 lx) | 10.3 | fc | 111 | lx | (111 lx) | 7.7 | 32.3 | TRUE | 0.7 | fc | 8 | lx | (8 lx) | 7.9 | fc | 85 | lx | (85 lx) | 11.3 | 49.3 | TRUE | 0.3 | fc | 3 | lx | (3 lx) | 6.4 | fc | 69 | lx | (69 lx) | 21.3 | 102.7 | FALSE | 0 | fc | 0 | lx | (0 lx) | 5.3 | fc | 57 | lx | (57 lx) | 133.5 | 500+ | FALSE
30'' (750 mm) | 1 | fc | 11 | lx | (11 lx) | 10 | fc | 108 | lx | (108 lx) | 9.6 | 28.5 | TRUE | 0.4 | fc | 4 | lx | (4 lx) | 7.6 | fc | 82 | lx | (82 lx) | 18.5 | 59.6 | FALSE | 0.2 | fc | 2 | lx | (2 lx) | 6.3 | fc | 68 | lx | (68 lx) | 27.3 | 97 | FALSE | 0.1 | fc | 1 | lx | (1 lx) | 5.2 | fc | 56 | lx | (56 lx) | 86.7 | 406.2 | FALSE
36'' (900 mm) | 0.8 | fc | 9 | lx | (9 lx) | 9.5 | fc | 102 | lx | (102 lx) | 12.1 | 26.2 | TRUE | 0.4 | fc | 4 | lx | (4 lx) | 7.2 | fc | 78 | lx | (78 lx) | 19.9 | 46.3 | FALSE | 0.2 | fc | 2 | lx | (2 lx) | 5.9 | fc | 64 | lx | (64 lx) | 30.9 | 81.2 | FALSE | 0.1 | fc | 1 | lx | (1 lx) | 4.9 | fc | 53 | lx | (53 lx) | 70.4 | 233.3 | FALSE
.IES file name: | LS1265-(NK4)-15-P-830-CL-SQ-MD-BZ
Output: 15W
Optic: Long (LG)
Mounting | 6' (1.8 m) Spacing | [12 empty] | 8' (2.4 m) Spacing | [12 empty] | 10' (3 m) Spacing | [12 empty] | 12' (3.6 m) Spacing
Height* | Min |  |  |  |  | Ave |  |  |  |  | Ave / Min | Max / Min | Check | Min |  |  |  |  | Ave |  |  |  |  | Ave / Min | Max / Min | Check | Min |  |  |  |  | Ave |  |  |  |  | Ave / Min | Max / Min | Check | Min |  |  |  |  | Ave |  |  |  |  | Ave / Min | Max / Min | Check
18'' (450 mm) | 0.1 | fc | 1 | lx | (1 lx) | 15.2 | fc | 164 | lx | (164 lx) | 169.1 | 500+ | FALSE | 0.1 | fc | 1 | lx | (1 lx) | 10.9 | fc | 117 | lx | (117 lx) | 108.5 | 500+ | FALSE | 0.1 | fc | 1 | lx | (1 lx) | 8 | fc | 86 | lx | (86 lx) | 89.3 | 419.2 | FALSE | 0 | fc | 0 | lx | (0 lx) | 7.2 | fc | 78 | lx | (78 lx) | 241.3 | 500+ | FALSE
24'' (600 mm) | 0.9 | fc | 10 | lx | (10 lx) | 13.8 | fc | 149 | lx | (149 lx) | 16 | 55.3 | FALSE | 0.8 | fc | 9 | lx | (9 lx) | 10.6 | fc | 114 | lx | (114 lx) | 13.2 | 48 | TRUE | 0.7 | fc | 8 | lx | (8 lx) | 8.4 | fc | 90 | lx | (90 lx) | 12.4 | 50.8 | TRUE | 0.2 | fc | 2 | lx | (2 lx) | 7.1 | fc | 76 | lx | (76 lx) | 35.5 | 191.9 | FALSE
30'' (750 mm) | 2.1 | fc | 23 | lx | (23 lx) | 12.9 | fc | 139 | lx | (139 lx) | 6 | 16.6 | TRUE | 1.9 | fc | 20 | lx | (20 lx) | 9.8 | fc | 105 | lx | (105 lx) | 5.1 | 15.3 | TRUE | 1.6 | fc | 17 | lx | (17 lx) | 8 | fc | 86 | lx | (86 lx) | 5 | 16.7 | TRUE | 0.5 | fc | 5 | lx | (5 lx) | 6.7 | fc | 72 | lx | (72 lx) | 12.8 | 56.1 | TRUE
36'' (900 mm) | 2.9 | fc | 31 | lx | (31 lx) | 12 | fc | 129 | lx | (129 lx) | 4.2 | 9.7 | TRUE | 2.4 | fc | 26 | lx | (26 lx) | 9.1 | fc | 98 | lx | (98 lx) | 3.8 | 9.5 | TRUE | 2 | fc | 22 | lx | (22 lx) | 7.5 | fc | 81 | lx | (81 lx) | 3.8 | 10.7 | TRUE | 0.7 | fc | 8 | lx | (8 lx) | 6.3 | fc | 68 | lx | (68 lx) | 8.7 | 31.4 | TRUE
.IES file name: | LS1265-(NK4)-15-P-830-CL-SQ-LG-BZ
Output: 25W
Optic: Short (ST)
Mounting | 6' (1.8 m) Spacing | [12 empty] | 8' (2.4 m) Spacing | [12 empty] | 10' (3 m) Spacing | [12 empty] | 12' (3.6 m) Spacing
Height* | Min |  |  |  |  | Ave |  |  |  |  | Ave / Min | Max / Min | Check | Min |  |  |  |  | Ave |  |  |  |  | Ave / Min | Max / Min | Check | Min |  |  |  |  | Ave |  |  |  |  | Ave / Min | Max / Min | Check | Min |  |  |  |  | Ave |  |  |  |  | Ave / Min | Max / Min | Check
18'' (450 mm) | 0.9 | fc | 10 | lx | (10 lx) | 13.6 | fc | 146 | lx | (146 lx) | 15.5 | 83.6 | FALSE | 0.2 | fc | 2 | lx | (2 lx) | 10.3 | fc | 111 | lx | (111 lx) | 49.2 | 273 | FALSE | 0.1 | fc | 1 | lx | (1 lx) | 7.9 | fc | 85 | lx | (85 lx) | 79.3 | 482.8 | FALSE | 0 | fc | 0 | lx | (0 lx) | 6.9 | fc | 74 | lx | (74 lx) | 230.3 | 500+ | FALSE
24'' (600 mm) | 1 | fc | 11 | lx | (11 lx) | 13.2 | fc | 142 | lx | (142 lx) | 13.9 | 46.5 | TRUE | 0.3 | fc | 3 | lx | (3 lx) | 10.2 | fc | 110 | lx | (110 lx) | 31.8 | 110.4 | FALSE | 0.2 | fc | 2 | lx | (2 lx) | 8.3 | fc | 89 | lx | (89 lx) | 55.3 | 208.9 | FALSE | 0.1 | fc | 1 | lx | (1 lx) | 6.9 | fc | 74 | lx | (74 lx) | 137.8 | 500+ | FALSE
30'' (750 mm) | 0.9 | fc | 10 | lx | (10 lx) | 11.9 | fc | 128 | lx | (128 lx) | 13.3 | 32 | TRUE | 0.4 | fc | 4 | lx | (4 lx) | 9 | fc | 97 | lx | (97 lx) | 24.4 | 66.1 | FALSE | 0.2 | fc | 2 | lx | (2 lx) | 7.5 | fc | 81 | lx | (81 lx) | 37.3 | 115.1 | FALSE | 0.1 | fc | 1 | lx | (1 lx) | 6.2 | fc | 67 | lx | (67 lx) | 88.4 | 345.7 | FALSE
36'' (900 mm) | 0.8 | fc | 9 | lx | (9 lx) | 10.5 | fc | 113 | lx | (113 lx) | 13.5 | 29.8 | TRUE | 0.4 | fc | 4 | lx | (4 lx) | 7.9 | fc | 85 | lx | (85 lx) | 20.9 | 50.6 | FALSE | 0.2 | fc | 2 | lx | (2 lx) | 6.5 | fc | 70 | lx | (70 lx) | 28.4 | 77.1 | FALSE | 0.1 | fc | 1 | lx | (1 lx) | 5.5 | fc | 59 | lx | (59 lx) | 61 | 206.7 | FALSE
.IES file name: | LS1265-(NK4)-25-P-830-CL-SQ-ST-BZ
Output: 25W
Optic: Medium (MD)
Mounting | 6' (1.8 m) Spacing | [12 empty] | 8' (2.4 m) Spacing | [12 empty] | 10' (3 m) Spacing | [12 empty] | 12' (3.6 m) Spacing
Height* | Min |  |  |  |  | Ave |  |  |  |  | Ave / Min | Max / Min | Check | Min |  |  |  |  | Ave |  |  |  |  | Ave / Min | Max / Min | Check | Min |  |  |  |  | Ave |  |  |  |  | Ave / Min | Max / Min | Check | Min |  |  |  |  | Ave |  |  |  |  | Ave / Min | Max / Min | Check
18'' (450 mm) | 0.4 | fc | 4 | lx | (4 lx) | 17.7 | fc | 191 | lx | (191 lx) | 43.2 | 208.5 | FALSE | 0.4 | fc | 4 | lx | (4 lx) | 13 | fc | 140 | lx | (140 lx) | 36.2 | 188.4 | FALSE | 0.2 | fc | 2 | lx | (2 lx) | 10 | fc | 108 | lx | (108 lx) | 41.5 | 242.5 | FALSE | 0 | fc | 0 | lx | (0 lx) | 8.7 | fc | 94 | lx | (94 lx) | 290.3 | 500+ | FALSE
24'' (600 mm) | 2.1 | fc | 23 | lx | (23 lx) | 16.5 | fc | 178 | lx | (178 lx) | 7.9 | 33.5 | TRUE | 1.4 | fc | 15 | lx | (15 lx) | 12.8 | fc | 138 | lx | (138 lx) | 9.2 | 40.5 | TRUE | 0.5 | fc | 5 | lx | (5 lx) | 10.3 | fc | 111 | lx | (111 lx) | 20.2 | 98.6 | FALSE | 0.1 | fc | 1 | lx | (1 lx) | 8.6 | fc | 93 | lx | (93 lx) | 123.1 | 500+ | FALSE
30'' (750 mm) | 1.8 | fc | 19 | lx | (19 lx) | 16.1 | fc | 173 | lx | (173 lx) | 9 | 27.7 | TRUE | 0.7 | fc | 8 | lx | (8 lx) | 12.2 | fc | 131 | lx | (131 lx) | 17 | 56.2 | FALSE | 0.4 | fc | 4 | lx | (4 lx) | 10.1 | fc | 109 | lx | (109 lx) | 24.6 | 89.8 | FALSE | 0.1 | fc | 1 | lx | (1 lx) | 8.4 | fc | 90 | lx | (90 lx) | 75.9 | 366.5 | FALSE
36'' (900 mm) | 1.3 | fc | 14 | lx | (14 lx) | 15.2 | fc | 164 | lx | (164 lx) | 11.5 | 25.5 | TRUE | 0.6 | fc | 6 | lx | (6 lx) | 11.5 | fc | 124 | lx | (124 lx) | 19.8 | 47.5 | FALSE | 0.3 | fc | 3 | lx | (3 lx) | 9.5 | fc | 102 | lx | (102 lx) | 28.7 | 76.5 | FALSE | 0.1 | fc | 1 | lx | (1 lx) | 7.9 | fc | 85 | lx | (85 lx) | 66 | 225.8 | FALSE
.IES file name: | LS1265-(NK4)-25-P-830-CL-SQ-MD-BZ
Output: 25W
Optic: Long (LG)
Mounting | 6' (1.8 m) Spacing | [12 empty] | 8' (2.4 m) Spacing | [12 empty] | 10' (3 m) Spacing | [12 empty] | 12' (3.6 m) Spacing
Height* | Min |  |  |  |  | Ave |  |  |  |  | Ave / Min | Max / Min | Check | Min |  |  |  |  | Ave |  |  |  |  | Ave / Min | Max / Min | Check | Min |  |  |  |  | Ave |  |  |  |  | Ave / Min | Max / Min | Check | Min |  |  |  |  | Ave |  |  |  |  | Ave / Min | Max / Min | Check
18'' (450 mm) | 0.5 | fc | 5 | lx | (5 lx) | 23.4 | fc | 252 | lx | (252 lx) | 43.4 | 270.3 | FALSE | 0.4 | fc | 4 | lx | (4 lx) | 16.9 | fc | 182 | lx | (182 lx) | 40.2 | 177.1 | FALSE | 0.4 | fc | 4 | lx | (4 lx) | 12.7 | fc | 137 | lx | (137 lx) | 33.3 | 155.8 | FALSE | 0.1 | fc | 1 | lx | (1 lx) | 11.3 | fc | 122 | lx | (122 lx) | 225.2 | 500+ | FALSE
24'' (600 mm) | 2.2 | fc | 24 | lx | (24 lx) | 21.1 | fc | 227 | lx | (227 lx) | 9.5 | 32.2 | TRUE | 1.8 | fc | 19 | lx | (19 lx) | 16.1 | fc | 173 | lx | (173 lx) | 8.8 | 31.9 | TRUE | 11.5 | fc | 124 | lx | (124 lx) | 13 | fc | 140 | lx | (140 lx) | 8.4 | 33.9 | TRUE | 0.3 | fc | 3 | lx | (3 lx) | 10.8 | fc | 116 | lx | (116 lx) | 36.1 | 193.3 | FALSE
30'' (750 mm) | 3.7 | fc | 40 | lx | (40 lx) | 19.6 | fc | 211 | lx | (211 lx) | 5.2 | 14.4 | TRUE | 3.1 | fc | 33 | lx | (33 lx) | 14.9 | fc | 160 | lx | (160 lx) | 4.7 | 14.1 | TRUE | 2.5 | fc | 27 | lx | (27 lx) | 12.2 | fc | 131 | lx | (131 lx) | 4.9 | 16.3 | TRUE | 0.7 | fc | 8 | lx | (8 lx) | 10.1 | fc | 109 | lx | (109 lx) | 14.1 | 61.3 | TRUE
36'' (900 mm) | 4.6 | fc | 50 | lx | (50 lx) | 18.3 | fc | 197 | lx | (197 lx) | 3.9 | 9 | TRUE | 3.8 | fc | 41 | lx | (41 lx) | 13.8 | fc | 149 | lx | (149 lx) | 3.6 | 9.1 | TRUE | 2.5 | fc | 27 | lx | (27 lx) | 11.3 | fc | 122 | lx | (122 lx) | 4.6 | 12.8 | TRUE | 0.9 | fc | 10 | lx | (10 lx) | 9.5 | fc | 102 | lx | (102 lx) | 10.6 | 37.4 | TRUE
.IES file name: | LS1265-(NK4)-25-P-830-CL-SQ-LG-BZ
Assumptions:
| Shield: | [8 empty] | Standard
| Pathway length: | [8 empty] | 24' (7.3 m), or 30' (9.1 m) on 10' (3 m) spacing
| Pathway width: | [8 empty] | 8' (2.4 m)
| Point spacing: | [8 empty] | 2 x 1.3 ft (0.6 x 0.4 m)
| Spacing: | [8 empty] | On Center
| Tilt: | [8 empty] | 0
| Orientation: | [8 empty] | 0
| *Mounting Height: | [8 empty] | Center of luminous opening

## Ridge RG4
Ridge RG4 ¦ LS1282
Height and Spacing Matrix
6' Path | [11 empty] | Enter Requirements Here (leave no blanks):
[14 empty] | Min (fc) | ≥ |  |  | 0.1 | [8 empty] | Ave (fc) | ≥ |  |  | 1 | [8 empty] | Ave / Min | ≤ |  |  | 10
Mounting | 4' (1.2 m) Spacing | [12 empty] | 6' (1.8 m) Spacing | [12 empty] | 8' (2.4 m) Spacing | [12 empty] | 10' (3.0 m) Spacing
Height* | Min |  |  |  |  | Ave |  |  |  |  | Ave / Min | Max / Min | Check | Min |  |  |  |  | Ave |  |  |  |  | Ave / Min | Max / Min | Check | Min |  |  |  |  | Ave |  |  |  |  | Ave / Min | Max / Min | Check | Min |  |  |  |  | Ave |  |  |  |  | Ave / Min | Max / Min | Check
24'' (600 mm) | 4.5 | fc | 48 | lx | (48 lx) | 15.3 | fc | 165 | lx | (165 lx) | 3.4 | 7 | TRUE | 3 | fc | 32 | lx | (32 lx) | 10.3 | fc | 111 | lx | (111 lx) | 3.4 | 8.2 | TRUE | 1.3 | fc | 14 | lx | (14 lx) | 7.9 | fc | 85 | lx | (85 lx) | 6.2 | 21.5 | TRUE | 0.1 | fc | 1 | lx | (1 lx) | 5.4 | fc | 58 | lx | (58 lx) | 66.9 | 339.9 | FALSE
36'' (900 mm) | 5.6 | fc | 60 | lx | (60 lx) | 12 | fc | 129 | lx | (129 lx) | 2.1 | 3.2 | TRUE | 3 | fc | 32 | lx | (32 lx) | 8.1 | fc | 87 | lx | (87 lx) | 2.7 | 4.5 | TRUE | 1.5 | fc | 16 | lx | (16 lx) | 6.2 | fc | 67 | lx | (67 lx) | 4.2 | 9.1 | TRUE | 0.2 | fc | 2 | lx | (2 lx) | 4.3 | fc | 46 | lx | (46 lx) | 26.7 | 83.4 | FALSE
48'' (1200 mm) | 3.1 | fc | 33 | lx | (33 lx) | 9.4 | fc | 101 | lx | (101 lx) | 3 | 4.4 | TRUE | 2 | fc | 22 | lx | (22 lx) | 6.3 | fc | 68 | lx | (68 lx) | 3.2 | 4.7 | TRUE | 1.2 | fc | 13 | lx | (13 lx) | 4.8 | fc | 52 | lx | (52 lx) | 4 | 6.6 | TRUE | 0.2 | fc | 2 | lx | (2 lx) | 3.4 | fc | 37 | lx | (37 lx) | 15.4 | 34.7 | FALSE
60'' (1500 mm) | 2 | fc | 22 | lx | (22 lx) | 7.3 | fc | 79 | lx | (79 lx) | 3.7 | 5.3 | TRUE | 1.4 | fc | 15 | lx | (15 lx) | 5 | fc | 54 | lx | (54 lx) | 3.7 | 5.3 | TRUE | 0.9 | fc | 10 | lx | (10 lx) | 3.8 | fc | 41 | lx | (41 lx) | 4 | 6.1 | TRUE | 0.3 | fc | 3 | lx | (3 lx) | 2.7 | fc | 29 | lx | (29 lx) | 10.2 | 19.3 | FALSE
.IES file name: | LS128210D840MD09AHBL
8' Path
Mounting | 2' (0.6 m) Spacing | [12 empty] | 4' (1.2 m) Spacing | [12 empty] | 6' (1.8 m) Spacing | [12 empty] | 8' (2.4 m) Spacing
Height* | Min |  |  |  |  | Ave |  |  |  |  | Ave / Min | Max / Min | Check | Min |  |  |  |  | Ave |  |  |  |  | Ave / Min | Max / Min | Check | Min |  |  |  |  | Ave |  |  |  |  | Ave / Min | Max / Min | Check | Min |  |  |  |  | Ave |  |  |  |  | Ave / Min | Max / Min | Check
24'' (600 mm) | 5.1 | fc | 55 | lx | (55 lx) | 25.3 | fc | 272 | lx | (272 lx) | 4.9 | 9.9 | TRUE | 2.6 |  | 28 | lx | (28 lx) | 12.7 | fc | 137 | lx | (137 lx) | 4.9 | 9.9 | TRUE | 1.7 | fc | 18 | lx | (18 lx) | 8.7 | fc | 94 | lx | (94 lx) | 5 | 14.7 | TRUE | 1.3 | fc | 14 | lx | (14 lx) | 6.5 | fc | 70 | lx | (70 lx) | 5 | 15.1 | TRUE
36'' (900 mm) | 7.1 | fc | 76 | lx | (76 lx) | 21 | fc | 226 | lx | (226 lx) | 2.9 | 5 | TRUE | 3.6 |  | 39 | lx | (39 lx) | 10.6 | fc | 114 | lx | (114 lx) | 2.9 | 5 | TRUE | 2.4 | fc | 26 | lx | (26 lx) | 7.2 | fc | 78 | lx | (78 lx) | 3 | 6.2 | TRUE | 1.8 | fc | 19 | lx | (19 lx) | 5.5 | fc | 59 | lx | (59 lx) | 3 | 6.7 | TRUE
48'' (1200 mm) | 7.6 | fc | 82 | lx | (82 lx) | 17.4 | fc | 187 | lx | (187 lx) | 2.3 | 3.5 | TRUE | 4 |  | 43 | lx | (43 lx) | 8.8 | fc | 95 | lx | (95 lx) | 2.2 | 3.4 | TRUE | 2.6 | fc | 28 | lx | (28 lx) | 5.9 | fc | 64 | lx | (64 lx) | 2.3 | 3.6 | TRUE | 1.6 | fc | 17 | lx | (17 lx) | 4.5 | fc | 48 | lx | (48 lx) | 2.8 | 4.7 | TRUE
60'' (1500 mm) | 4.9 | fc | 53 | lx | (53 lx) | 14.4 | fc | 155 | lx | (155 lx) | 2.9 | 4.3 | TRUE | 2.5 |  | 27 | lx | (27 lx) | 7.2 | fc | 78 | lx | (78 lx) | 2.9 | 4.2 | TRUE | 1.7 | fc | 18 | lx | (18 lx) | 4.9 | fc | 53 | lx | (53 lx) | 2.9 | 4.2 | TRUE | 1.6 | fc | 17 | lx | (17 lx) | 4.5 | fc | 48 | lx | (48 lx) | 2.8 | 4.7 | TRUE
.IES file name: | LS128210D840MD09AHBL
Assumptions:
| Pathway length: | [8 empty] | 24' (7.3 m)
| Pathway width: | [8 empty] | 6' (1.8 m) or 8' (2.4 m)
| Point spacing: | [8 empty] | 6': 1.5 x 1.2 (0.5 x 0.4 m)
8': 2 x 1.3 ft (0.6 x 0.4 m)
| Spacing: | [8 empty] | On Center
| Tilt | [8 empty] | 0
| Orientation | [8 empty] | 0
| *Mounting Height: | [8 empty] | Center of luminous opening

## Reed RD2
Reed RD2 ¦ LS1252
Height and Spacing Matrix
6' Path | [11 empty] | Enter Requirements Here (leave no blanks):
[14 empty] | Min (fc) | ≥ |  |  | 0.1 | [8 empty] | Ave (fc) | ≥ |  |  | 1 | [8 empty] | Ave / Min | ≤ |  |  | 10
Mounting | 2' (0.6 m) Spacing | [12 empty] | 4' (1.2 m) Spacing | [12 empty] | 6' (1.8 m) Spacing | [12 empty] | 8' (2.4 m) Spacing
Height* | Min |  |  |  |  | Ave |  |  |  |  | Ave / Min | Max / Min | Check | Min |  |  |  |  | Ave |  |  |  |  | Ave / Min | Max / Min | Check | Min |  |  |  |  | Ave |  |  |  |  | Ave / Min | Max / Min | Check | Min |  |  |  |  | Ave |  |  |  |  | Ave / Min | Max / Min | Check
12'' (300 mm) | 0.7 | fc | 8 | lx | (8 lx) | 13.1 | fc | 141 | lx | (141 lx) | 17.9 | 73.5 | FALSE | 0.2 | fc | 2 | lx | (2 lx) | 7.1 | fc | 76 | lx | (76 lx) | 47.4 | 382.5 | FALSE | 0.1 | fc | 1 | lx | (1 lx) | 4.1 | fc | 44 | lx | (44 lx) | 67.8 | 401.3 | FALSE | 0 | fc | 0 | lx | (0 lx) | 3.3 | fc | 36 | lx | (36 lx) | 164.5 | 500+ | FALSE
18'' (450 mm) | 1.8 | fc | 19 | lx | (19 lx) | 12.3 | fc | 132 | lx | (132 lx) | 6.9 | 17.3 | TRUE | 0.6 | fc | 6 | lx | (6 lx) | 6.8 | fc | 73 | lx | (73 lx) | 11.7 | 49.6 | FALSE | 0.2 | fc | 2 | lx | (2 lx) | 4.5 | fc | 48 | lx | (48 lx) | 23.7 | 97.7 | FALSE | 0.1 | fc | 1 | lx | (1 lx) | 3.1 | fc | 33 | lx | (33 lx) | 34.8 | 279.6 | FALSE
24'' (600 mm) | 2.5 | fc | 27 | lx | (27 lx) | 11.4 | fc | 123 | lx | (123 lx) | 4.6 | 8.8 | TRUE | 1.3 | fc | 14 | lx | (14 lx) | 6.3 | fc | 68 | lx | (68 lx) | 4.9 | 13.2 | TRUE | 0.5 | fc | 5 | lx | (5 lx) | 4.3 | fc | 46 | lx | (46 lx) | 8.4 | 24.9 | TRUE | 0.2 | fc | 2 | lx | (2 lx) | 2.9 | fc | 31 | lx | (31 lx) | 15.5 | 77 | FALSE
30'' (750 mm) | 3.1 | fc | 33 | lx | (33 lx) | 10.5 | fc | 113 | lx | (113 lx) | 3.4 | 5.4 | TRUE | 1.8 | fc | 19 | lx | (19 lx) | 5.9 | fc | 64 | lx | (64 lx) | 3.2 | 6.2 | TRUE | 0.8 | fc | 9 | lx | (9 lx) | 3.9 | fc | 42 | lx | (42 lx) | 5.1 | 11.6 | TRUE | 0.4 | fc | 4 | lx | (4 lx) | 2.7 | fc | 29 | lx | (29 lx) | 7.8 | 26.6 | TRUE
36'' (900 mm) | 3.4 | fc | 37 | lx | (37 lx) | 9.7 | fc | 104 | lx | (104 lx) | 2.8 | 4 | TRUE | 2 | fc | 22 | lx | (22 lx) | 5.4 | fc | 58 | lx | (58 lx) | 2.6 | 4.2 | TRUE | 1.1 | fc | 12 | lx | (12 lx) | 3.6 | fc | 39 | lx | (39 lx) | 3.3 | 6.1 | TRUE | 0.5 | fc | 5 | lx | (5 lx) | 2.5 | fc | 27 | lx | (27 lx) | 4.8 | 12.2 | TRUE
.IES file name: | LS1252-ERP
8' Path
Mounting | 2' (0.6 m) Spacing | [12 empty] | 4' (1.2 m) Spacing | [12 empty] | 6' (1.8 m) Spacing | [12 empty] | 8' (2.4 m) Spacing
Height* | Min |  |  |  |  | Ave |  |  |  |  | Ave / Min | Max / Min | Check | Min |  |  |  |  | Ave |  |  |  |  | Ave / Min | Max / Min | Check | Min |  |  |  |  | Ave |  |  |  |  | Ave / Min | Max / Min | Check | Min |  |  |  |  | Ave |  |  |  |  | Ave / Min | Max / Min | Check
12'' (300 mm) | 0.2 | fc | 2 | lx | (2 lx) | 13.7 | fc | 147 | lx | (147 lx) | 68.4 | 294.5 | FALSE | 0.1 | fc | 1 | lx | (1 lx) | 3.3 | fc | 36 | lx | (36 lx) | 32.8 | 121.1 | FALSE | 0 | fc | 0 | lx | (0 lx) | 4.6 | fc | 50 | lx | (50 lx) | 114.5 | 500+ | FALSE | 0 | fc | 0 | lx | (0 lx) | 1.7 | fc | 18 | lx | (18 lx) | 165 | 500+ | FALSE
18'' (450 mm) | 0.6 | fc | 6 | lx | (6 lx) | 10.2 | fc | 110 | lx | (110 lx) | 16 | 49.9 | FALSE | 0.4 | fc | 4 | lx | (4 lx) | 4.5 | fc | 48 | lx | (48 lx) | 11 | 30.7 | FALSE | 0.2 | fc | 2 | lx | (2 lx) | 3.5 | fc | 38 | lx | (38 lx) | 23 | 179.6 | FALSE | 0.1 | fc | 1 | lx | (1 lx) | 2.3 | fc | 25 | lx | (25 lx) | 38 | 200 | FALSE
24'' (600 mm) | 1.2 | fc | 13 | lx | (13 lx) | 9.2 | fc | 99 | lx | (99 lx) | 7.8 | 18.6 | TRUE | 0.7 | fc | 8 | lx | (8 lx) | 4.6 | fc | 50 | lx | (50 lx) | 6.2 | 14.1 | TRUE | 0.3 | fc | 3 | lx | (3 lx) | 3.1 | fc | 33 | lx | (33 lx) | 10.1 | 49.6 | FALSE | 0.1 | fc | 1 | lx | (1 lx) | 2.3 | fc | 25 | lx | (25 lx) | 17.8 | 71.5 | FALSE
30'' (750 mm) | 1.7 | fc | 18 | lx | (18 lx) | 8.6 | fc | 93 | lx | (93 lx) | 5.2 | 10.2 | TRUE | 0.9 | fc | 10 | lx | (10 lx) | 4.3 | fc | 46 | lx | (46 lx) | 4.7 | 8.9 | TRUE | 0.6 | fc | 6 | lx | (6 lx) | 2.9 | fc | 31 | lx | (31 lx) | 5.2 | 17.6 | TRUE | 0.3 | fc | 3 | lx | (3 lx) | 2.2 | fc | 24 | lx | (24 lx) | 8.9 | 27.8 | TRUE
36'' (900 mm) | 2 | fc | 22 | lx | (22 lx) | 8 | fc | 86 | lx | (86 lx) | 4 | 6.8 | TRUE | 1.1 | fc | 12 | lx | (12 lx) | 4.1 | fc | 44 | lx | (44 lx) | 3.8 | 6.3 | TRUE | 0.7 | fc | 8 | lx | (8 lx) | 2.8 | fc | 30 | lx | (30 lx) | 3.9 | 9.6 | TRUE | 0.4 | fc | 4 | lx | (4 lx) | 2.1 | fc | 23 | lx | (23 lx) | 5.3 | 14.6 | TRUE
.IES file name: | LS1252-ERP
Assumptions:
| Pathway length: | [8 empty] | 24' (7.3 m)
| Pathway width: | [8 empty] | 6' (1.8 m) or 8' (2.4 m)
| Point spacing: | [8 empty] | 6': 1.5 x 1.2 (0.5 x 0.4 m)
8': 2 x 1.3 ft (0.6 x 0.4 m)
| Spacing: | [8 empty] | On Center
| Tilt | [8 empty] | 0
| Orientation | [8 empty] | 0
| *Mounting Height: | [8 empty] | Center of luminous opening

## Rise RS8
Rise RS8 ¦ LS2388
Height and Spacing Matrix
Enter Requirements Here (leave no blanks):
[19 empty] | Min (fc) | ≥ |  |  | 0.1 | [5 empty] | Ave (fc) | ≥ |  |  | 1 |  |  |  | Ave / Min | ≤ |  |  | 10
Output & | 9' (2.7 m) Spacing | [17 empty] | 12' (3.6 m) Spacing | [17 empty] | 15' (4.5 m) Spacing | [17 empty] | 18' (5.4 m) Spacing
Optic | Min |  |  |  |  | Ave |  |  |  |  | Max |  |  |  |  | Ave / Min | Max / Min | Check | Min |  |  |  |  | Ave |  |  |  |  | Max |  |  |  |  | Ave / Min | Max / Min | Check | Min |  |  |  |  | Ave |  |  |  |  | Max |  |  |  |  | Ave / Min | Max / Min | Check | Min |  |  |  |  | Ave |  |  |  |  | Max |  |  |  |  | Ave / Min | Max / Min | Check
08 W, Short (ST) | 0.3 | fc | 3 | lx | (3 lx) | 1.8 | fc | 19 | lx | (19 lx) | 4.1 | fc | 44 | lx | (44 lx) | 5.9 | 13.5 | TRUE | 0.1 | fc | 1 | lx | (1 lx) | 1.3 | fc | 14 | lx | (14 lx) | 3.7 | fc | 40 | lx | (40 lx) | 12 | 33.7 | FALSE | 0 | fc | 0 | lx | (0 lx) | 1.1 | fc | 12 | lx | (12 lx) | 4 | fc | 43 | lx | (43 lx) | 26.5 | 100 | FALSE | 0 | fc | 0 | lx | (0 lx) | 0.9 | fc | 10 | lx | (10 lx) | 4.1 | fc | 44 | lx | (44 lx) | 89 | 408 | FALSE
08 W, Medium (MD) | 0.5 | fc | 5 | lx | (5 lx) | 2.4 | fc | 26 | lx | (26 lx) | 5.7 | fc | 61 | lx | (61 lx) | 4.8 | 11.6 | TRUE | 0.2 | fc | 2 | lx | (2 lx) | 1.8 | fc | 19 | lx | (19 lx) | 5.2 | fc | 56 | lx | (56 lx) | 9.3 | 27.3 | TRUE | 0.1 | fc | 1 | lx | (1 lx) | 1.4 | fc | 15 | lx | (15 lx) | 5.6 | fc | 60 | lx | (60 lx) | 23.5 | 93.3 | FALSE | 0 | fc | 0 | lx | (0 lx) | 1.2 | fc | 13 | lx | (13 lx) | 5.8 | fc | 62 | lx | (62 lx) | 59 | 287.5 | FALSE
08 W, Long (LG) | 0.8 | fc | 9 | lx | (9 lx) | 3 | fc | 32 | lx | (32 lx) | 8.5 | fc | 91 | lx | (91 lx) | 3.5 | 10.1 | TRUE | 0.3 | fc | 3 | lx | (3 lx) | 2.3 | fc | 25 | lx | (25 lx) | 7.6 | fc | 82 | lx | (82 lx) | 7.5 | 25.2 | TRUE | 0.1 | fc | 1 | lx | (1 lx) | 1.8 | fc | 19 | lx | (19 lx) | 8.5 | fc | 91 | lx | (91 lx) | 20 | 93.9 | FALSE | 0 | fc | 0 | lx | (0 lx) | 1.5 | fc | 16 | lx | (16 lx) | 8.8 | fc | 95 | lx | (95 lx) | 50 | 293 | FALSE
11 W, Short (ST) | 0.4 | fc | 4 | lx | (4 lx) | 2.5 | fc | 27 | lx | (27 lx) | 5.6 | fc | 60 | lx | (60 lx) | 5.9 | 13.4 | TRUE | 0.2 | fc | 2 | lx | (2 lx) | 1.9 | fc | 20 | lx | (20 lx) | 5.2 | fc | 56 | lx | (56 lx) | 11.6 | 32.3 | FALSE | 0.1 | fc | 1 | lx | (1 lx) | 1.5 | fc | 16 | lx | (16 lx) | 5.5 | fc | 59 | lx | (59 lx) | 29.6 | 110.8 | FALSE | 0 | fc | 0 | lx | (0 lx) | 1.2 | fc | 13 | lx | (13 lx) | 5.7 | fc | 61 | lx | (61 lx) | 62 | 282.5 | FALSE
11 W, Medium (MD) | [17 empty] | FALSE | [17 empty] | FALSE | [17 empty] | FALSE | [17 empty] | FALSE
11 W, Long (LG) | 1.2 | fc | 13 | lx | (13 lx) | 4.1 | fc | 44 | lx | (44 lx) | 11.6 | fc | 125 | lx | (125 lx) | 3.5 | 10.1 | TRUE | 0.4 | fc | 4 | lx | (4 lx) | 3.1 | fc | 33 | lx | (33 lx) | 10.3 | fc | 111 | lx | (111 lx) | 7.3 | 24.5 | TRUE | 0.1 | fc | 1 | lx | (1 lx) | 2.5 | fc | 27 | lx | (27 lx) | 11.6 | fc | 125 | lx | (125 lx) | 20.5 | 96.3 | FALSE | 0 | fc | 0 | lx | (0 lx) | 2.1 | fc | 23 | lx | (23 lx) | 12 | fc | 129 | lx | (129 lx) | 51.5 | 300.3 | FALSE
15 W, Short (ST) | 0.5 | fc | 5 | lx | (5 lx) | 3.4 | fc | 37 | lx | (37 lx) | 8.1 | fc | 87 | lx | (87 lx) | 6.6 | 15.6 | TRUE | 0.2 | fc | 2 | lx | (2 lx) | 2.6 | fc | 28 | lx | (28 lx) | 7.5 | fc | 81 | lx | (81 lx) | 12.3 | 35.6 | FALSE | 0.1 | fc | 1 | lx | (1 lx) | 2.1 | fc | 23 | lx | (23 lx) | 8 | fc | 86 | lx | (86 lx) | 29.6 | 114.6 | FALSE | 0 | fc | 0 | lx | (0 lx) | 1.7 | fc | 18 | lx | (18 lx) | 8.2 | fc | 88 | lx | (88 lx) | 86.5 | 408.5 | FALSE
15 W, Medium (MD) | 0.8 | fc | 9 | lx | (9 lx) | 4.4 | fc | 47 | lx | (47 lx) | 10.9 | fc | 117 | lx | (117 lx) | 5.2 | 13 | TRUE | 0.3 | fc | 3 | lx | (3 lx) | 3.3 | fc | 36 | lx | (36 lx) | 9.9 | fc | 107 | lx | (107 lx) | 9.7 | 29.2 | TRUE | 0.1 | fc | 1 | lx | (1 lx) | 2.7 | fc | 29 | lx | (29 lx) | 10.7 | fc | 115 | lx | (115 lx) | 24.1 | 97.6 | FALSE | 0 | fc | 0 | lx | (0 lx) | 2.2 | fc | 24 | lx | (24 lx) | 11 | fc | 118 | lx | (118 lx) | 55.5 | 275 | FALSE
15 W, Long (LG) | 1.4 | fc | 15 | lx | (15 lx) | 5.4 | fc | 58 | lx | (58 lx) | 15.2 | fc | 164 | lx | (164 lx) | 3.9 | 10.9 | TRUE | 0.5 | fc | 5 | lx | (5 lx) | 4.1 | fc | 44 | lx | (44 lx) | 13.5 | fc | 145 | lx | (145 lx) | 7.7 | 25.4 | TRUE | 0.2 | fc | 2 | lx | (2 lx) | 3.3 | fc | 36 | lx | (36 lx) | 15.1 | fc | 163 | lx | (163 lx) | 21.9 | 100.7 | FALSE | 0.1 | fc | 1 | lx | (1 lx) | 2.7 | fc | 29 | lx | (29 lx) | 15.7 | fc | 169 | lx | (169 lx) | 54.8 | 314 | FALSE
25 W, Short (ST) |  | fc | 0 | lx | (0 lx) |  | fc | 0 | lx | (0 lx) |  | fc | 0 | lx | (0 lx) |  |  | FALSE | 0.8 | fc | 9 | lx | (9 lx) | 5.4 | fc | 58 | lx | (58 lx) | 12.6 | fc | 136 | lx | (136 lx) | 6.4 | 15 | TRUE | 0.3 | fc | 3 | lx | (3 lx) | 4.1 | fc | 44 | lx | (44 lx) | 11.6 | fc | 125 | lx | (125 lx) | 12.7 | 36.2 | FALSE | 0 | fc | 0 | lx | (0 lx) | 2.7 | fc | 29 | lx | (29 lx) | 12.7 | fc | 137 | lx | (137 lx) | 68 | 317 | FALSE
25 W, Medium (MD) | 1.3 | fc | 14 | lx | (14 lx) | 7 | fc | 75 | lx | (75 lx) | 17 | fc | 183 | lx | (183 lx) | 5.4 | 13.3 | TRUE | 0.5 | fc | 5 | lx | (5 lx) | 5.3 | fc | 57 | lx | (57 lx) | 16 | fc | 172 | lx | (172 lx) | 10.1 | 30.4 | FALSE | 0.2 | fc | 2 | lx | (2 lx) | 4.2 | fc | 45 | lx | (45 lx) | 17 | fc | 183 | lx | (183 lx) | 26.3 | 106.4 | FALSE | 0.1 | fc | 1 | lx | (1 lx) | 3.5 | fc | 38 | lx | (38 lx) | 17.4 | fc | 187 | lx | (187 lx) | 58.7 | 290.2 | FALSE
25 W, Long (LG) | 2.4 | fc | 26 | lx | (26 lx) | 9 | fc | 97 | lx | (97 lx) | 25.6 | fc | 276 | lx | (276 lx) | 3.8 | 10.7 | TRUE | 0.9 | fc | 10 | lx | (10 lx) | 6.8 | fc | 73 | lx | (73 lx) | 22.7 | fc | 244 | lx | (244 lx) | 7.8 | 26 | TRUE | 0.2 | fc | 2 | lx | (2 lx) | 5.4 | fc | 58 | lx | (58 lx) | 25.4 | fc | 273 | lx | (273 lx) | 22.6 | 105.8 | FALSE | 0.1 | fc | 1 | lx | (1 lx) | 4.5 | fc | 48 | lx | (48 lx) | 26.4 | fc | 284 | lx | (284 lx) | 56.8 | 330.3 | FALSE
Assumptions:
| Shield: | [8 empty] | Standard
| Pathway length: | [8 empty] | 180' (54.9 m)
| Pathway width: | [8 empty] | 8' (2.4 m)
| Point spacing: | [8 empty] | 3 x 2 ft (1.0 x 0.6 m)
| Spacing: | [8 empty] | On Center
| Tilt: | [8 empty] | 0
| Orientation: | [8 empty] | 0
| Mounting Height: | [8 empty] | Center of luminous opening: 3' (1.0 m)